## Cover
BILL OF QUANTITIES
PHASE 1:OPTION 3
FOR
PROPOSED REMODELING/REFURBISHMENT WORKS OF STELLA OBASANJO HOSPITAL (IN & OUT PATIENT WARDS) BUILDING
AT
BENIN - CITY, EDO STATE
FOR
EDO STATE GOVERNMENT OF NIGERIA
Prepared by:
A&K Construction Ltd
Behind Setraco Building, Plot 527,
Shehu Yar'Adua Way,
Kado District, Abuja.
FCT, Nigeria.
JANUARY, 2023

## Prelims
PROPOSED REMODELING/REFURBISHMENT WORKS OF PHASE 1:OPTION 3 OF THE PHASED APPROACHED OF IPD BLOCK - STELLA OBASANJO HOSPITAL AT BENIN-CITY , EDO STATE FOR EDO STATE GOVERNMENT OF NIGERIA.
ITEM | DESCRIPTION | QTY | UNIT | RATE | AMOUNT
BILL NR.1
PRELIMINARIES AND GENERAL ITEMS
PRELIMINARIES AND GENERAL ITEMS FOR PROPOSED REMODELING/REFURBISHMENT WORKS OF PHASE 1:OPTION 3 OF THE PHASED APPROACHED OF IPD BLOCK - STELLA OBASANJO HOSPITAL AT BENIN - CITY, EDO STATE FOR EDO STATE GOVERNMENT OF NIGERIA.
The entire works in this contract have been Measured in accordance with the Standard Method of Measurement of Building Works and Services (Latest Edition) issued by the Nigerian Institute of Quantity Surveyors.
A | Visit site and scope of work
B | Mobilization of site equipment and facilities
C | Levels and Setting out
D | Site office accommodation and facilities
E | Site storage accommodation
F | Electricity
G | Water for works
H | Temporary fencing and access roads
J | Welfare and safety of work people, first aid facilities
K | Supervisors/Foreman in -charge
L | Insurances/Bonds and Guarantees
M | Watching and lighting
N | Hoardings and barriers
P | Scaffolding and plant
Q | Protection of the works
R | Prevention of nuisance
S | Access for workmen
T | Site board
U | Clearing rubbish
V | Cleaning on completion
W | Defects after completion
X | Programming, Progress report and Progress photographs
Y | Test and Sample of materials
Z | Demobilization of site equipment and temporary facilities
| BILL NR 1: PRELIMINARIES AND GENERAL ITEMS - CARRIED TO GENERAL SUMMARY. |  |  |  | 155299809.5183

## Hospital
PROPOSED REMODELING/REFURBISHMENT WORKS OF PHASE 1:OPTION 3 OF THE PHASED APPROACHED OF IPD BLOCK - STELLA OBASANJO HOSPITAL AT BENIN-CITY , EDO STATE FOR EDO STATE GOVERNMENT OF NIGERIA.
ITEM | DESCRIPTION | QTY | UNIT | RATE | AMOUNT
BILL NR.2: REMODELING/REFURBISHMENT WORKS OF HOSPITAL BUILDING - PHASE 1: OPTION 3
ELEMENT NR.1
DEMOLITION AND ALTERATION WORKS
All demolished items are to remain property of employer, except where instructed
Carefully break out, remove and cart away debris from the site and making good all disturbed areas for the following:
A | Existing wall tiles (Toilets) | 652 | m2 | 3580 | 2334160
B | Ditto; (kitchen) | 60 | m2 | 3580 | 214800
C | Existing floor tiles (Toilets) | 96 | m2 | 3580 | 343680
D | Ditto; (wards,offices,open areas etc) | 4011 | m2 | 3580 | 14359380
E | Ditto; (kitchen) | 24 | m2 | 3580 | 85920
F | Ditto; Ceiling boards (Main) | 4011 | m2 | 1002 | 4019022
G | Ditto; Ceiling boards (Staircases) | 158 | m2 | 1002
H | Ditto; bituminous felting | 584 | m2 | 1432 | 836288
J | Ditto; staircase (Landing, Treads & Risers) | 35 | m2 | 3580 | 125300
K | Ditto; Wooden doors | 204 | Nr | 4296 | 876384
L | Ditto; Aluminium doors | 37 | Nr | 8593 | 317941
M | Ditto; Aluminium windows | 145 | Nr | 8593 | 1245985
N | Chisel out & plaster along crack 300mm wide and replaster over with chicken wire mesh | 125 | m | 11457 | 1432125
P | Making good all surface defects on walls due to damp penetration (approximately 900m2) | 1 | item | 676659.55 | 676659.55
Q | Ditto; A/Cs Units & Piping | 76 | Nr | 8593 | 653068
R | Scrape off existing internal painting works of surface to receive new paints | 6833 | m2 | 716 | 4892428
S | Ditto; staircase areas | 108 | m2 | 716 | 77328
T | Scrape off existing external painting works of surface to receive new paints | 990 | m2 | 716 | 708840
U | Carefully remove existing electrical equipment:fittings,switches & sockets and cables, and the likes, make good all works disturbed (approximately 100 rooms, opens etc) | 1 | item | 2864168 | 2864168 | Prorata
V | Carefully remove existing sanitary wares:WCs,WHBs,Baths,Water heaters, Accessories & Piping and the likes, making good all works disturbed (approximately 40 bathrooms) | 1 | item | 1145668 | 1145668 | Prorata
| To collection |  |  |  | 37209144.55
A | Break up existing block walls | 2090 | m2 | 3580 | 7482200
Correction of Structural Defects (Concrete & Block works repair)
B | Modification/Correction of existing structural defects | 1 | item | 1452084 | 1452084 | Prorata
Site Clearance
C | Relocate Office furniture/wares & machine from hospital to approved stores | 1 | Lot | 358021 | 358021 | Prorata
LANDSCAPING/HORTICULTURAL WORK (Courtyard)
Plant and maintain Bahamas grass, hedges, or other equal and
approved flowers, including top soiling, fertilizing and
D | maintaining throughout defect liability period. | 1250 | m2 | 7160 | 8950000
Rubbish
E | Cart away rubbish/debris from site to approved dumpsite | 1 | item | 716042 | 716042 | Prorata
Protection
F | Protect all works in this element |  | item
| To collection |  |  |  | 18958347
COLLECTION
| Page 1 |  |  |  | 37209144.55
| Page 2 |  |  |  | 18958347
ELEMENT NR.1
| DEMOLITION AND ALTERATION WORKS |  |  |  | 56167491.55
CARRIED TO BILL NR.2 SUMMARY
ELEMENT NR.2
NEW STRUCTURE - LIFT SHAFTS & KITCHEN/CENTRAL GASES CONSTRUCTION
SUBSTRUCTURE & BASEMENT (WORKS UP TO AND INCLUDING GROUND FLOOR SLAB)
Excavations and Earthworks
Excavation by machine
Site Clearance
A | Clear site from all shrub, bushes undergrowth, large stones, rubbish, debris etc. and removed from site | 496 | m2 | 708 | 351168
B | Excavate oversite average 150mm deep to remove topsoil and vegetable matter and deposit where directed. | 496 | m2 | 645 | 319920
C | Disposal of topsoil | 74.4 | m3 | 1998 | 148651.2
Excavations and Earthworks
Excavation by machine
D | Excavate trench for tie beams foundation not exceeding 1.50 meters deep starting from stripped level; including excavation and backfilling of working space. | 80 | m3 | 4307 | 344560
E | Excavate pit for column bases foundation not exceeding 1.50 meters deep starting from stripped level; including excavation and backfilling of working space. | 128 | m3 | 4307 | 551296
F | Ditto; lift shafts | 96 | m3 | 4307 | 413472
Disposal of excavated materials
Mechanical loading from site of excavation
G | Backfilling with selected excavated materials | 164 | m3 | 3314 | 543496
H | Remove surplus excavated materials from excavation materials and deposit where directed | 140 | m3 | 1998 | 279720
Base course
J | 300mm thick bed of approved base course consolidated and compacted to make up levels under floor | 194 | m3 | 12766 | 2476604
Laterite filling
K | 150mm thick imported laterite filling leveled and well compacted to make up levels under base course | 139 | m3 | 9615 | 1336485
Surface Treatment
L | Level and ram bottom of excavation to receive concrete (tie beams) | 80 | m2 | 492 | 39360
M | Level and ram bottom of excavation to receive concrete (column bases & lift shaft) | 91 | m2 | 492 | 44772
N | Prepare and apply one coat of dieldrex anti-termite solution treatment to surfaces of excavation (tie beams) | 320 | m2 | 371 | 118720
P | Prepare and apply one coat of dieldrex anti-termite solution treatment to surfaces of excavation (column bases & lift shaft) | 364 | m2 | 371 | 135044
| To collection |  |  |  | 7103268.2
Concrete works
Plain in-situ concrete (1:10 ) - Grade 18 blinding in:
A | 50mm blinding to tie beams | 80 | m2 | 3432
B | Ditto; column bases & lift shaft | 91 | m2 | 3432 | 312312
C | Ditto, slab on grade | 496 | m2 | 3432
Concrete works
Reinforced in-situ concrete (1:1.5:3 -20mm aggregate) - Grade 25 in:
D | Columns | 6 | m3 | 76914 | 461484
E | Column bases | 32 | m3 | 76914
F | Tie beams | 11 | m3 | 76914
G | Lift shaft bases | 14 | m3 | 76914 | 1076796
H | Lift shaft walls | 15 | m3 | 76914 | 1153710
J | 150mm thick ground floor slab on grade | 20 | m3 | 76914 | 1538280
Reinforcement
High yield deformed bar reinforcement to BS 4449 grade 460 in slab, ramp, steps, columns lift shaft etc.(provisional)
K | 10 - 20mm diameter bar in columns | 0.9 | ton | 844007 | 759606.3
L | 16mm diameter bar in column bases | 4.8 | ton | 844007
M | 10 - 20mm diameter bar in tie beams | 1.65 | ton | 844007
N | 16mm diameter bar in lift shaft bases & walls | 4.35 | ton | 844007 | 3671430.45
0
P | 12mm diameter bar in slabs on grade | 3 | ton | 844007 | 2532021
Marine formwork to:
Q | Vertical sides of columns | 185 | m2 | 9471
R | Vertical sides of column bases | 64 | m2 | 9471
S | Vertical sides of lift shaft bases | 18 | m2 | 9471 | 170478
T | Vertical sides of lift shaft walls | 144 | m2 | 9471 | 1363824
U | Vertical sides of tie beams | 106 | m2 | 9471
V | Edge of ground slab 150mm wide | 136 | m | 1421
Damp proof membrane
W | 1000 gauge 'visqueen' polythene damp proof membrane lapped 450mm at all welted joints and laid on rock laterite | 90 | m2 | 962 | 86580
Protection
X | Protect all works in this element |  | item
| To collection |  |  |  | 13126521.75
COLLECTION
| Page 3 |  |  |  | 7103268.2
| Page 4 |  |  |  | 13126521.75
ELEMENT NR.3
| SUBSTRUCTURE (WORKS UP TO AND INCLUDING GROUND FLOOR SLAB) |  |  |  | 20229789.95
CARRIED TO BILL NR.2 SUMMARY
ELEMENT NR.3
FRAME STRUCTURE - NEW STRUCTURE
Concrete works
Reinforced in-situ concrete (1:1.5:3 -20mm aggregate) - Grade 25 in:
A | Columns | 9 | m3 | 76914 | 692226
B | Attached/Floor beams | 21 | m3 | 76914
C | Lift shaft/cage walls | 57 | m3 | 76914 | 4384098
Reinforcements
High yield deformed bar reinforcement to BS 4449 grade 460 in beams,
columns, (provisional)
D | 10-20mm diameter bar in columns | 1.35 | ton | 844007 | 1139409.45
E | 10-16mm diameter bar in attached/floor beams | 3.15 | ton | 844007
F | 10 - 16 mm diameter bar in lift shaft/cage walls | 8.55 | ton | 844007 | 7216259.85
Marine formwork to:
G | Vertical sides of columns | 288 | m2 | 9471
H | Sides and soffit of attached/floor beams | 268 | m2 | 9471
J | Vertical sides of lift shaft/cage walls | 576 | m2 | 9471 | 5455296
Protection
K | Protect all works in this element |  | item
ELEMENT NR.3
FRAME STRUCTURE
| CARRIED TO BILL NR.2 SUMMARY |  |  |  | 18887289.3
ELEMENT NR.4
EXTERNAL AND INTERNAL WALLS
Block work
Sandcrete hollow block work in cement mortar (1:4)
A | 200mm wall (to cover A/C openings) | 42 | m2 | 12197 | 512274
B | 200mm wall ( External) - New Structure | 1206 | m2 | 12197
C | 200mm wall (Internal) - New Structure | 300 | m2 | 12197 | 3659100
D | 100mm wall - Internal | 1360.1 | m2 | 10718 | 14577551.8
E | 100mm wall - New structure | 471 | m2 | 10718 | 5048178
Protection
F | Protect all works in this element |  | item
ELEMENT NR.4
EXTERNAL AND INTERNAL WALLS
| CARRIED TO BILL NR.2 SUMMARY |  |  |  | 23797103.8
ELEMENT NR.5
STAIRCASES
Internal Staircase
Concrete work
A | Staircase & landings (GF - 2nd floor) - New Structure | 9 | m3 | 76914
Reinforcement
High yield deformed bar reinforcement to BS 4449 grade 460
in staircase, etc. (provisional)
B | 12mm diameter bar in staircase & landings | 1.35 | ton | 844007
Marine formwork to: - New Structure
C | Horizontal soffit of landings | 30 | m2 | 9471
D | Sloping soffit of stairs | 12 | m2 | 9471
E | Sloping open string 375mm wide but to profile of treads and risers | 12 | m | 3552
F | Face of riser 150mm wide | 12 | m | 1421
G | Edge of landing slab 200mm wide | 32 | m | 1894
Supply and install stainless steel handrail balustrade, comprising of 50mm diameter brush stainless steel grade 316 handrail of 1.10m high, cut and pin to block wall or concrete floor bed or grout and point in cement mortar(1:4) make good all works disturbed
H | Step hand railing | 48 | m | 107406
J | Ditto; Terrace - Balustrade | 93 | m | 107406
Finishing
300 x 600 x 20mm thick approved quality polished granite floor tiles laid with adhesive on screeded bed (measured separately)
K | Landings | 13 | m2 | 43041 | 559533
L | 80mm high skirting | 11 | m | 4903 | 53933
Precut approved quality polished granite floor tiles bedded and jointly in cement and sand mortar (1:3) laid with adhesive on screeded bed (measured separately)
M | 20mm thick slab on tread 300mm wide with rounded nosing finished fair on all exposed edges | 83 | m | 12912 | 1071696
N | 20mm thick risers 150mm wide covered at junction with tread | 83 | m | 6456 | 535848
P | 80mm high skirting | 18 | m | 4903 | 88254
| To collection |  |  |  | 2309264
Cement and Sand (1:3) bed and backing
A | 30mm screeded bed to receive granite tiles | 13 | m2 | 3208 | 41704
B | Ditto; 300mm wide tread | 83 | m | 962 | 79846
C | 15mm screeded backing to risers | 83 | m | 287 | 23821
D | 15mm screeded backing to skirting | 29 | m | 191 | 5539
Painting & Decorating
On wall Internally
E | Plaster of Paris screeding well sanded on rendered surface to receive emulsion paint | 108 | m2 | 2056 | 222048
F | Prepare and apply one mist coat and two full coats of emulsion paint on walls | 108 | m2 | 4081 | 440748
G | Ditto; surface not exceeding 375mm wide | 139.05 | m | 1531 | 212885.55
H | 15mm cement and sand soffit of landing width exceeding 300mm | 13 | m2 | 4081 | 53053
J | Ditto; sloping soffit of staircase width exceeding 300mm | 74 | m2 | 4081 | 301994
K | Ditto; edges of sloping surfaces of waist 300mm wide | 48 | m | 1224 | 58752
L | Ditto; edges of landing | 11 | m | 816 | 8976
Ceiling covering
M | 600x600mm aluminium perforated suspended ceiling boards fixed to steel hanger including all necessary accessories | 188 | m2 | 21481
External Spiral Staircases
Maintenance works
N | Refurbish, rehabilitate and making good existing spiral staircases of Tread tapering 1200mm wide (28nr), with steel railing of 26m long including epoxy finishes | 1 | item | 429625
Steel (hand railing & balustrade - ramp)
P | Prepare and apply two full coats of gloss paint on surfaces of steel works | 62 | m2 | 3723
Protection
Q | Protect all works in this element |  | item
| To collection |  |  |  | 1449366.55
COLLECTION
| Page 8 |  |  |  | 2309264
| Page 9 |  |  |  | 1449366.55
ELEMENT NR.5
STAIRCASES
| CARRIED TO BILL NR.2 SUMMARY |  |  |  | 3758630.55
ELEMENT NR.6
UPPER FLOORS
Reinforced in-situ concrete (1:1.5:3 -20mm aggregate) - Grade 25 in:
A | Suspended slab (1st & 2nd floor) - New Structure | 45 | m3 | 76914 | 3461130
Reinforcement
High yield deformed bar reinforcement to BS 4449 grade 460
in slabs. (provisional)
B | 12mm diameter bar in suspended slabs | 6.75 | ton | 844007 | 5697047.25
Marine formwork to:
C | Horizontal soffit of suspended slabs | 636 | m2 | 9471 | 6023556
D | Edge of slab 250mm wide | 114 | m | 2368 | 269952
Protection
E | Protect all works in this element |  | item
ELEMENT NR.6
UPPER FLOORS
| CARRIED TO BILL NR.2 SUMMARY |  |  |  | 15451685.25
ELEMENT NR.7
ROOF CONSTRUCTION & COVERING
New Structure
Reinforced in-situ concrete (1:1.5:3 -20mm aggregate) - Grade 25 in:
A | Roof slab | 175 | m3 | 76914
B | Roof beams | 29 | m3 | 76914
C | Parapet walls | 22 | m3 | 76914
Reinforcement
High yield deformed bar reinforcement to BS 4449 grade 460
in beams,slabs,parapet walls etc. (provisional)
D | 12mm diameter bar in roof slab | 26.25 | ton | 844007
E | 10 - 16mm diameter bar in roof beams | 4.35 | ton | 844007
F | 10 - 16mm diameter bar in parapet walls | 3.3 | ton | 844007
Marine formwork to:
G | Horizontal soffit of roof slab | 837 | m2 | 9471
H | Sides and soffit of roof beams | 346 | m2 | 9471
J | Vertical sides of parapet walls | 208 | m2 | 9471
K | Edge of slab 250mm wide | 136 | m | 2368
Maintenance works
L | Refurbish, rehabilitate and making good existing corrugated roofing sheet/steel trusses & accessories and change any damaged sheets/pipes if necessary (approximately 6620m2) | 1 | item | 9480397 | 9480397
Cement board (Fascia & Eave)
M | 50x50x2.5mm thick hollow section steel profiles | 1428 | m | 3151
N | Cement ceiling boards fixed to 50x50mm thick hollow section steel profiles (measured separately),eave ends | 352 | m2 | 20049
P | Ditto; fascia board of 350mm wide | 124 | m2 | 20049
Q | Edge groove with steel structure to cement board (measured separately) | 704 | m | 5728
Painting
R | Plaster of Paris screeding well sanded on rendered surface to receive emulsion paint | 476 | m2 | 2056
S | Prepare and apply one mist coat and two full coats of emulsion paint on walls | 476 | m2 | 4081
| To collection |  |  |  | 9480397
Waterproofing
Built-Up Felt Roof Covering
Apply one coat of bitumen fiberized emulsion "PASTA IMPER 66 PRIMER" to concrete surfaces and lay single layer of 4mm thick "PARALON NT4" water proofing membrane and two protective coats of resin based white colour "ASTOMUlG" on:
A | Slab (Roof)/Terrace | 120 | m2 | 8593 | 1031160
0
B | Vertical walls | 143 | m2 | 8593 | 1228799
Troweled screed cement and sand (1:4) to fall protection inclusive of polysulfide joints/floor drain
C | 65mm (Average) floated bed laid to cross - falls | 120 | m2 | 6236 | 748320
D | 12mm floated backing | 143 | m2 | 1651 | 236093
Membrane
E | Supply and lay 3mm thick "CARTONAL" semi-flexible, polypropylene based board horizontally on felting (measured separately) | 120 | m2 | 2793 | 335160
Protection
F | Protect all works in this element |  | item
| To collection |  |  |  | 3579532
COLLECTION
| Page 11 |  |  |  | 9480397
| Page 12 |  |  |  | 3579532
ELEMENT NR.7
| ROOF CONSTRUCTION & COVERING |  |  |  | 13059929
CARRIED TO BILL NR.2 SUMMARY
ELEMENT NR.8
DOORS
CONCRETE WORK
Reinforced in-situ concrete (1:1.5:3 -20mm aggregate) - Grade 25 in:
Incl.New Structure
A | In lintels over 0.03m2 but not exceeding 0.10m2 cross sectional area | 9 | m3 | 76914 | 692226
Reinforcement
High yield deformed bar reinforcement to BS 4449 grade 460
in lintel. (provisional)
B | 10 -12mm diameter bar in lintel | 1.35 | ton | 844007 | 1139409.45
Marine formwork to:
C | Sides and soffit of lintel | 94 | m2 | 9471 | 890274
Aluminum Sliding doors
D | Overall size 2400 x 4000mm high | 2 | Nr | 3608852 | 7217704
E | Overall size 1800 x 2400mm high | 15 | Nr | 1623983 | 24359745
F | Overall size 1200 x 2100mm high | 2 | Nr | 947324 | 1894648
Fixed Aluminum Glass Partition with 1Nr. swing door
G | Overall size 3000 x 2100mm high | 4 | Nr | 1894647 | 7578588
Paneled doors (ARTCO INDUSTRIES LTD OR EQUAL)
H | 44mm (finished) hollow "Eurocre" double swing paneled door set in 50 x 225mm wooden frame finished with architraves size 1800 x 2100mm high Incl.New Structure | 5 | Nr | 658759 | 3293795
J | Ditto; size 1200 x 2100mm high | 4 | Nr | 451106 | 1804424
K | Ditto; size 900 x 2100mm high Incl.New Structure | 108 | Nr | 315058 | 34026264
L | Ditto; size 800 x 2100mm high (or aluminum paneled) New Structure | 50 | Nr | 315058 | 15752900
Ironmongery
Supply and install karltrade or equal approved set of ironmongery
M | Pair 100mm solid drawn brass butt hinges | 190 | Nr | 4296 | 816240
N | "Kensington" SAA 115-8624 level lock furniture cylinder fixing c/w 2241 SC/76mm single cylinder mortise lockset complete with keys | 190 | Nr | 21481 | 4081390
P | "Kensington" rubber door stop | 190 | Nr | 5012 | 952280
Protection
Q | Protect all works in this element |  | item
ELEMENT NR.8
| DOORS |  |  |  | 104499887.45
CARRIED TO BILL NR.2 SUMMARY
ELEMENT NR.9
WINDOWS
CONCRETE WORK
Reinforced in-situ concrete (1:1.5:3 -20mm aggregate) - Grade 25 in:
Incl.New Structure
A | In lintels over 0.03m2 but not exceeding 0.10m2 cross sectional area | 9 | m3 | 76914 | 692226
Reinforcement
High yield deformed bar reinforcement to BS 4449 grade 460
in lintel. (provisional)
B | 10 -12mm diameter bar in lintel | 1.35 | ton | 844007 | 1139409.45
Marine formwork to:
C | Sides and soffit of lintel | 115 | m2 | 9471 | 1089165
Aluminum preglazed windows
Supply and fix the following approved quality powder coated aluminum casement window with special heavy duty profile of 6mm thick glazing divided into panes with nominal transoms and mullions fixed in accordance with manufacturer's printed instruction to:
D | Overall size 2400 x 1800mm high | 9 | Nr | 1577584 | 14198256
E | Overall size 2000 x 5900mm high | 1 | Nr | 4309141 | 4309141
F | Overall size 2000 x 2200mm high | 4 | Nr | 1606798 | 6427192
G | Overall size 1800 x 1200mm high | 4 | Nr | 788792 | 3155168
H | Overall size 1500 x 2200mm high | 15 | Nr | 1205099 | 18076485
J | Overall size 1200 x 2400mm high | 88 | Nr | 1051723 | 92551624
K | Overall size 600 x 1300mm high | 121 | Nr | 284842 | 34465882
Maintenance works
Refurbish, clean and making good existing louver windows changing all damaged glasses/ accessories
L | Overall size 1000 x 600mm high (4 Panes) | 32 | Nr | 13963 | 446816
Protection
K | Protect all works in this element |  | item
ELEMENT NR.9
| WINDOWS |  |  |  | 176551364.45
CARRIED TO BILL NR.2 SUMMARY
ELEMENT NR. 10
FITTINGS AND FIXTURES
Kitchen Cabinet
Kitchen Cabinet complete with door, partitions, ironmongery and finished in veneer (ARTCO INDUSTRIES LTD)
A | Base cabinet unit 600 x 900mm high | 20 | m | 289997
B | Upper cabinet unit 600 x 900mm high | 20 | m | 289997
C | 20mm thick marble worktop | 16 | m2 | 93085
Kitchen table
D | Kitchen table overall size 2800x800mm | 1 | Nr | 320787
Pantry (New Structure)
E | Base cabinet unit 600 x 900mm high | 5 | m | 289997
F | Upper cabinet unit 600 x 900mm high | 5 | m | 289997
G | 20mm thick marble worktop | 4 | m2 | 93085
Storage Cabinet
H | Storage Cabinet | 26 | m | 289997
Kitchen equipment
J | Allow for providing industrial kitchen equipment | 1 | item | 7160420
Reception Counter
K | Allow for providing Bar Counter constructed mainly of hard wood with 3 layers and polished on completion. The counter is L - shaped on plan (L= 6000mm,H= 1200mm) | 3 | Nr | 1546651 | 4639953
Protection
L | Protect all works in this element |  | item
ELEMENT NR.10
| FITTINGS AND FIXTURES |  |  |  | 4639953
CARRIED TO BILL NR.2 SUMMARY
ELEMENT NR.11
PLUMBING INSTALLATIONS
SANITARY APPLIANCES / FITTINGS (IDEAL STANDARD/ERGO OR OTHER APPROVED)
Water Closet
A | Water closet with close couple Mania Vitreous China cistern horizontal outlet, trap connection and concealed fittings with Gemini seat and cover, 6 liters capacity flushing cistern for side supply and overflow with free flow plastic siphon fittings and 13mm micro valve HP/LP side supply ball valve, 19mm side overflow plastic flush bend, simplex inlet connector and supports. Incl.New Structure | 39 | Nr | 118863 | 4635657
Wash Hand Basin
B | Wash hand basin in vitreous China with wall brackets in cast iron provided with concealed screw holes for screwing to wall through the back. Shall be complete with 13mm cold water pillar tap on 32mm bead chain waste and plug, 32mm plastic resealing bottle trap with 75mm water seal size 560 x 410mm | 43 | Nr | 115426 | 4963318
Shower Tray
C | Shower Tray complete with all necessary accessories and taps/mixers Incl.New Structure | 28 | Nr | 77333 | 2165324
Kitchen sink
D | Kitchen sink double drain, double bowl complete with all necessary accessories and mixer/taps (GRANITEX) | 1 | Nr | 257775
E | Kitchen sink single drain, single bowl complete with all necessary accessories and mixer/taps New Structure | 1 | Nr | 78765
Laundry Basin
F | Laundry Basin complete with all necessary accessories and taps (New Structure) | 4 | Nr | 186171
Water heater
G | Supply and install 20L water heater including all necessary accessories | 28 | Nr | 74468 | 2085104
Towel Holder
H | Towel holder complete with all necessary accessories | 42 | Nr | 31506 | 1323252
Soap Holder
J | Soap Holder complete with all necessary accessories | 42 | Nr | 13605 | 571410
Glass Holder
K | Glass Holder complete with all necessary accessories | 42 | Nr | 13605
Toilet Mirror
L | Plate plain glass type toilet mirror size 460mm wide x 610mm high | 42 | Nr | 35802 | 1503684
Extractor & fresh Air Fans
M | Supply and install 70m3/Hr. WC Extractor fans, low noise level including all necessary accessories | 42 | Nr | 57283 | 2405886
N | Supply and install 150m3/Hr KITCHEN Extractor fans, low noise level including all necessary accessories | 2 | Nr | 501229 | 1002458
| To collection |  |  |  | 20656093
Floor drain
A | Supply and install floor drain including all necessary accessories | 48 | Nr | 24345 | 1168560
PLUMBING INSTALLATIONS (First Fix)
Pipe works and fittings
B | Allow Provisional sum for plumbing water supply, waste and soil Upvc pipe works and pipe fittings as first fix to be expended as directed. | 1 | sum | 16841308 | 16841308 | Prorata
Fire Fighting Installations
C | Fire Hose cabinet | 4 | Nr | 379502 | 1518008
9kg ABC type powder/carbon dioxide all purpose rechargeable
D | wall mounted fire extinguisher complete with mounting brackets | 8 | Nr | 64444 | 515552
E | Allow Provisional sum for fire fighting pipe works of 15mm - 75mm replacing & making good, change where necessary including 60nr.splinklers to be expended as directed. | 1 | sum | 3580210 | 3580210 | Prorata
Manholes/Inspection chambers
Manhole size 600x450x450mm deep average internally
constructed of 150mm plain in-situ concrete grade15, 150mm
hollow sandcrete block work sides filled solid with plain
concrete and capped with 75mm thick precast concrete grade
20 cover slab reinforced with single layer BRC No. 65 mesh
and with 75mm (average) concrete grade 15 benching and
forming 150mm diameter half round diameter in the same and
rendering insides in water proof cement and sand (1:3) mortar
F | including all necessary excavations, disposal and formwork | 43 | Nr | 16530 | 710790
Water Supply/Distribution System
G | Allow sum for Functional Tanks, Borehole, Water Treatment Plants to be expended as directed. | 1 | item | 57283362.5 | 57283362.5 | Reduced Scope/Capacity
Builder's Work
H | Allow a provisional sum for builder's work in connection with plumbing installations | 1 | sum | 1515622.3333 | 1515622.3333 | Prorata
Testing
J | Allow a provisional sum for testing of plumbing installations | 1 | sum | 909373.3333 | 909373.3333 | Prorata
Protection
K | Protect all works in this element |  | item
| To collection |  |  |  | 84042786.1667
COLLECTION
| Page 16 |  |  |  | 20656093
| Page 17 |  |  |  | 84042786.1667
ELEMENT NR.11
| PLUMBING INSTALLATIONS |  |  |  | 104698879.1667
CARRIED TO BILL NR.2 SUMMARY
ELEMENT NR.12
AIR CONDITIONING INSTALLATIONS
SPLIT-SYSTEM AIR-CONDITIONING UNITS
The unit shall be factory assembled and shall include high and low pressure switch, filter drier, time delay control, overload protection relay. The Split unit shall be insulated and sloped drain pan, complete with the supply and installation of control a Refrigerant copper pipes to be complete with pipe fittings, traps, hangers, sight glass and all necessary accessories insulated with 12 mm “Arm flex” or equivalent.
Split Unit Type (TOSHIBA or equal)
A | Wall mounted split unit,24000 BTU/10.6.0KW (2.5HP) | 30 | Nr | 754422 | 22632660
B | Wall mounted split unit,18000 BTU/8.8KW (2.0HP)Incl.New Structure | 24 | Nr | 544192 | 13060608
C | Wall mounted split unit,12000 BTU/5.3KW (1.5HP)Incl.New Structure | 36 | Nr | 393823 | 14177628
D | Wall mounted split unit,9000 BTU/3.5KW (1.0HP) | 4 | Nr | 286560 | 1146240
CONDENSATE DRAIN PIPE:
E | Supply and installation of P-trap for each AC indoor unit with clean out with 32 diameter PVC | 94 | Nr | 12173 | 1144262
F | Supply and installation of refrigerant copper pipes insulated with 12mm “Armaflex” or equivalent | 1 | sum | 5384636 | 5384636 | Prorata
TESTING AND MISCELLANEOUS.
G | Allow a sum for Shop Drawings for equipment rooms with all details sections and levels of all ducts | 1 | sum | 1432084 | 1432084 | Prorata
H | Testing and commissioning compete with catalogues, operation and maintenance manuals | 1 | sum | 716042 | 716042 | Prorata
Protection
J | Protect all works in this element
ELEMENT NR.12
| AIR CONDITIONING INSTALLATIONS |  |  |  | 59694160
CARRIED TO BILL NR.2 SUMMARY
ELEMENT NR.13
ELECTRICAL INSTALLATIONS
MAIN CONNECTIONS
Supply and fix the following obtainable from MANE LTD conforming to Engineers specifications:
A | MDB PANEL | 1 | Nr | 4296252 | 4296252
CABLING AND CONDUITS IN FINAL CIRCUITS, RADIAL LIGHTING SUB-CIRCUITS
Copper PVC insulated and colour coded cables drawn into 20mm diameter concealed PVC conduits (rates to include for all cables for lighting points, switches, and other accessories; including conduit, trucking ducting and fittings) necessary for complete
B | Lighting points,2.5mm2 cable | 777.6 | Nr | 9309 | 7238678.4
C | Single 20A switched socket outlet points for A/C,4.00mm2 cable | 94 | Nr | 13175 | 1238450
D | Water heater socket outlet point | 28 | Nr | 13175 | 368900
E | 13A single-gang Flushed switch socket outlet points | 58 | Nr | 11099 | 643742
F | 13A twin-gang Flushed switch socket outlet points | 58 | Nr | 13175 | 764150
G | Data socket outlet point | 86 | Nr | 13175 | 1133050
H | Isolated single coaxial TV outlet point | 92 | Nr | 7876 | 724592
J | Telephone socket outlet point (RJ 45 CAT 6) | 92 | Nr | 7876 | 724592
K | Extractor fan socket outlet point | 41 | Nr | 7876 | 322916
L | Cooker unit socket outlet point | 2 | Nr | 13999 | 27998
Switches and Socket Outlet
M | Wall mounted 1 gang,1 way switch | 144 | Nr | 3938 | 567072
N | Wall mounted 1 gang,2 way switch | 110 | Nr | 4253 | 467830
P | Wall mounted 3 gang,1 way switch | 40 | Nr | 5514 | 220560
Q | 20A A/C Switch socket outlet | 94 | Nr | 6144 | 577536
R | Water heater switch socket outlet | 28 | Nr | 6144 | 172032
| To collection |  |  |  | 19488350.4
A | 13A single-gang switch socket outlet | 58 | Nr | 4411 | 255838
B | 13A twin-gang switch socket outlet | 58 | Nr | 6616 | 383728
C | Data switch socket outlet | 86 | Nr | 12602 | 1083772
D | TV switch socket outlet | 92 | Nr | 3151 | 289892
E | Telephone switch socket outlet | 92 | Nr | 3151 | 289892
F | Extractor fan socket outlet | 41 | Nr | 3151 | 129191
G | Cooker unit switch socket outlet | 2 | Nr | 18904 | 37808
DISTRIBUTION BOARDS AND CONTROLS
H | 100Amp 8-ways TP&N distribution board | 2 | Nr | 144103 | 288206
J | 100A TP&N ELCB | 2 | Nr | 98814 | 197628
K | TV/Telephone panels (PABX) | 1 | item | 3580210 | 3580210 | Prorata
LIGHTING FIXTURES
Supply and fix the following or other equal and approved to engineers specification
L | 600 x 600mm,50W LED Modular lighting fittings | 40 | Nr | 26494 | 1059760
M | 30W LED Ceiling light fitting | 414 | Nr | 21481 | 8893134
N | 18W LED Ceiling light fitting - Incl. New Structure | 138 | Nr | 21481 | 2964378
P | 12W LED Ceiling light fitting - Incl.New Structure | 326 | Nr | 17901 | 5835726
Q | Emergency light fitting | 20 | Nr | 25778 | 515560
R | 50W external lighting fittings (Security) | 51 | Nr | 50123 | 2556273
S | 200W projector lighting fittings | 11 | Nr | 179011 | 1969121
T | Ceiling Fan with Regulator | 60 | Nr | 25778 | 1546680
Detection Alarm System
U | Fire alarm system wiring points | 110 | Nr | 7876 | 866360
Analogue Addressable ionization smoke Detector complete with terminal plates and replacement chambers for cost effective maintenance, with remote LED facility.
V | Gent or Approved Equal | 92 | Nr | 24703 | 2272676
Manual Call Point complete with back box and other mounting accessories.
W | Gent or Approved Equal | 6 | Nr | 16469 | 98814
24DC 104dBA at 1m Electronic Sounder.
X | Gent or Approved Equal | 6 | Nr | 43750 | 262500
2 - loop analogue, fire alarm control
Y | Gent or Approved Equal | 6 | Nr | 143208 | 859248
| To collection |  |  |  | 36236395
MAIN Fire Alarm Panel
EN 54 Gent Vigilant Fire Alarm Mimic Panel with graphical LCD display and Processor Unit with Integral Power Supply Unit and Battery Box for dry cell rechargeable 1 x 12V, 6AH battery and charger for 72 hours battery standby.
A | Gent MIM-A4 or Approved equal | 1 | Nr | 214813 | 214813
4 Loop Addressable Fire Detection and Alarm System Loop Control Panel and Processor Unit with Integral Power Supply Unit and Battery Box for dry cell rechargeable battery and charger for 72 hours battery standby.
B | Gent Vigil on or Approved equal | 1 | Nr | 3580210 | 3580210
CCTV Installations
C | Allow for Closed circuit Television with video storage system comprising of 12 camera system switcher with adjustable globe dwell (24H TIME,2NOS 15" COLOUR MONITOR,24V DC SUPPLY FOR THE CAMERA) | 1 | sum | 7160420.5 | 7160420.5 | Prorata
Earthling/Thunder Arrestor
Earthling
D | Supply and install earthling system comprising of 1x70mm2 bare copper stranded conductor, 4nr earth pit including earth bar with disconnect links. | 1 | sum | 286417 | 286417
Thunder Arrestor
E | Supply and install preventron (TS6.60)mounted with brackets on 6m elevation point including 3mmx25mm copper tape rising to joint lighting preventron | 1 | Nr | 3580210 | 3580210
External Electrification
F | Allow sum for Functional Generators,Stabilizers,ATS,Supply cables, Exterior lighting fittings to be expended as directed | 1 | item | 57283362.5 | 57283362.5 | Reduced Scope/Capacity
Access Control System
G | Allow sum for Access Control system including installation, programming of door controller, card reader, door contact etc | 1 | item | 7160000 | 7160000
UPS System
H | 50KVA UPS for Medical Equipment including other accessories & fittings | 1 | Lot | 28640000 | 28640000
J | 10KVA UPS for Lighting including other accessories & fittings | 1 | Lot | 11456000 | 11456000
Analogue Address System Speakers
K | Analogue Address System/Equipment Including Speakers & cabling/fittings | 1 | Lot | 21345000 | 21345000
Builder's work
L | Allow a provisional sum for builder's work in connection with electrical installations | 1 | sum | 2148126 | 2148126 | Prorata
Testing
M | Allow a provisional sum for testing in connection with electrical installations | 1 | sum | 1432084 | 1432084 | Prorata
Miscellaneous works
N | Making good/Builder's works of existing Electrical works to be executed in this contract | 1 | Lot | 2148126 | 2148126 | Prorata
Protection
P | Protect all works in this element |  | item
| To collection |  |  |  | 146434769
COLLECTION
| Page 19 |  |  |  | 19488350.4
| Page 20 |  |  |  | 36236395
| Page 21 |  |  |  | 146434769
ELEMENT NR.13
| ELECTRICAL INSTALLATIONS |  |  |  | 202159514.4
CARRIED TO BILL NR.2 SUMMARY
ELEMENT NR.14
LIFT INSTALLTIONS
"Mitsubishi" or other approved passenger lift comprising of single speed A/C with microprocessor motor control, power operated centre opening stainless steel doors, governor operated gradual safety gear, spring terminal buffers including direction and position indicators, overload safety device, illuminating car button, express call button, hall position indicators on floors, emergency power supply and other accessories as specified complete with axial cooling fans, intercom system and UPS
A | 8 passengers (900Kg) lift with a speed of 1.00m/sec. travelling from Ground floor to 1st floor (2stops,2openings) size 2400mm x 2000mm | 2 | Nr | 51555026 | 103110052
B | Ditto; size 2000mm x 1200mm | 1 | Nr | 48690858
C | 30KVA/APC | 2 | Nr | 6444378 | 12888756
Builder's Work
D | Allow a provisional sum for builder's work in connection with lift Installations | 1 | Lot | 716042 | 716042
Testing
E | Allow a provisional sum for testing of lift installations | 1 | sum | 1432084 | 1432084
Sundries
F | Allow for the provision of detailed manufacturer's catalogues and specifications, tests, as built drawings and other technical details associated with lift works | 1 | item | 143208 | 143208
Protection
G | Protect all works in this element |  | item
ELEMENT NR.14
LIFT INSTALLATIONS
| CARRIED TO BILL NR.2 SUMMARY |  |  |  | 118290142
ELEMENT NR.15
WALL FINISHINGS
Internal
Rendering
A | 15mm cement and sand (1:4) smooth material rendering on walls | 3366 | m2 | 3030 | 10198980
B | Ditto; surface not exceeding 300mm wide | 371.25 | m | 909 | 337466.25
Ceramic Wall Tilling
C | 300 x 300 x 6mm coloured approved quality cushioned edge tilling bedded in cement mortar on screeded backing (measured separately) and pointed in coloured cement (toilets/kitchen) | 652 | m2 | 15939 | 10392228
D | Ditto; not exceeding 300mm wide | 195.6 | m | 4782 | 935359.2
E | Plastic edge trims to ceramic wall tiles | 65.2 | m | 988 | 64417.6
Backings
F | 12mm cement and sand screeded backing | 652 | m2 | 1651 | 1076452
G | Ditto; not exceeding 300mm wide | 195.6 | m | 495 | 96822
External
In-situ finishing wall
H | on walls | 1393 | m2 | 3030 | 4220790
J | Ditto; surface not exceeding 300mm wide | 418 | m | 909 | 379962
Protection
K | Protect all works in this element |  | item
ELEMENT NR.15
| WALL FINISHINGS |  |  |  | 27702477.05
CARRIED TO BILL NR.2 SUMMARY
ELEMENT NR.16
FLOOR FINISHINGS
Internal
500 x 500 x 8mm thick Quality ceramic vitrified floor tile laid with adhesive on screeded bed (measured separately)
A | Floors (offices, wards & others) | 4011 | m2 | 16992 | 68154912
B | Floors (accommodation,lounge,lobby,seminars & others) | 656 | m2 | 16992
C | Ditto; but 80mm skirting | 3752 | m | 2061 | 7732872
300 x 600 x 8mm thick Quality unglazed vitrified floor tile laid with adhesive on screeded bed (measured separately)
D | Floors (toilets & kitchen) | 96 | m2 | 16992 | 1631232
Cement and Sand (1:3) bed
E | 42mm cement and sand screeded bed to receive vitrified floor tiles | 4763 | m2 | 4246 | 20223698
F | 15mm screeded backing to skirting | 3752 | m | 191 | 716632
Water proofing
Prepare surface, supply and apply primer and single compo-
nent, unmodified polyurethane waterproofing; include reinfor-
cing the system at corners; include all necessary material and
accessories; as per the specifications and drawings
G | Waterproofing to wet areas (toilets ) | 96 | m2 | 8593 | 824928
H | Ditto; but as skirting | 114 | m | 3079 | 351006
Protection
J | Protect all works in this element |  | item
ELEMENT NR.16
| FLOOR FINISHINGS |  |  |  | 99635280
CARRIED TO BILL NR.2 SUMMARY
ELEMENT NR.17
CEILING FINISHINGS
Ceiling covering
A | 600x600mm aluminium perforated suspended ceiling boards fixed to steel hanger including all necessary accessories (offices/wards/accomodatiion/louge/labs/toilets/kitchen) | 4896 | m2 | 21481 | 105170976
Protection
B | Protect all works in this element |  | item
ELEMENT NR.17
| CEILING FINISHINGS |  |  |  | 105170976
CARRIED TO BILL NR.2 SUMMARY
ELEMENT NR.18
PAINTING AND DECORATING
On wall Internally
A | Plaster of Paris screeding well sanded on rendered surface to receive emulsion paint | 8763 | m2 | 2056 | 18016728
B | Prepare and apply one mist coat and two full coats of emulsion paint on walls | 8763 | m2 | 4081 | 35761803
C | Ditto; surface not exceeding 300mm wide | 2629 | m | 1224 | 3217896
External
Prepare and apply texture paint on:
D | Walls | 1856 | m2 | 4296 | 7973376
E | Walls not exceeding 300mm girth | 668.25 | m | 1289 | 861374.25
Protection
F | Protect all works in this element |  | item
ELEMENT NR.18
| PAINTING AND DECORATING |  |  |  | 65831177.25
CARRIED TO BILL NR.2 SUMMARY
BILL NR.2: REMODELING/REFURBISHMENT WORKS OF HOSPITAL BUILDING - PHASE 1: OPTION 3
SUMMARY
| ELEMENT NR.1: DEMOLITION AND ALTERATION WORKS |  |  |  | 56167491.55
| ELEMENT NR.1: SUBSTRUCTURE (WORKS UP TO AND INCLUDING GROUND FLOOR SLAB) |  |  |  | 20229789.95
| ELEMENT NR.2:FRAME STRUCTURE |  |  |  | 18887289.3
| ELEMENT NR.3:EXTERNAL AND INTERNAL WALLS |  |  |  | 23797103.8
| ELEMENT NR.4: STAIRCASES |  |  |  | 3758630.55
| ELEMENT NR.5:UPPER FLOORS |  |  |  | 15451685.25
| ELEMENT NR.5: ROOF CONSTRUCTION & COVERING |  |  |  | 13059929
| ELEMENT NR.6: DOORS |  |  |  | 104499887.45
| ELEMENT NR.7: WINDOWS |  |  |  | 176551364.45
| ELEMENT NR.8: FITTINGS AND FIXTURES |  |  |  | 4639953
| ELEMENT NR.9: PLUMBING INSTALLATIONS |  |  |  | 104698879.1667
| ELEMENT NR.10: AIR CONDITIONING INSTALLATIONS |  |  |  | 59694160
| ELEMENT NR.11: ELECTRICAL INSTALLATIONS |  |  |  | 202159514.4
| ELEMENT NR. 12: LIFT INSTALLATIONS |  |  |  | 118290142
| ELEMENT NR.13: WALL FINISHINGS |  |  |  | 27702477.05
| ELEMENT NR.14: FLOOR FINISHINGS |  |  |  | 99635280
| ELEMENT NR.15: CEILING FINISHINGS |  |  |  | 105170976
| ELEMENT NR.16: PAINTING AND DECORATING |  |  |  | 65831177.25
BILL NR.2
| REMODELING/REFURBISHMENT WORKS OF HOSPITAL BUILDING |  |  |  | 1220225730.1667
CARRIED TO GENERAL SUMMARY

## Sky Bridge
PROPOSED REMODELING/REFURBISHMENT WORKS OF PHASE 1:OPTION 3 OF THE PHASED APPROACHED OF IPD BLOCK - STELLA OBASANJO HOSPITAL AT BENIN-CITY , EDO STATE FOR EDO STATE GOVERNMENT OF NIGERIA.
ITEM | DESCRIPTION | QTY | UNIT | RATE | AMOUNT
BILL NR.3: SKY BRIDGE - PHASE 1: OPTION 3
Steel and glass bridge linking New Block to Existing Hospital
Steel works
A | Fabricate and Install external diagonal steel panel trusses of (36 Panels) with support including all necessary bolts, accessories & fittings with attached 12mm tempered/toughened glasses (measured separately) | 192 | m2 | 71600 | 13747200
12mm Tempered Glass Panel
B | Supply and Install 12mm tempered/toughened glass to steel panel external steel panel (measured separately) including all necessary fittings | 192 | m2 | 343680 | 65986560
Floor finishes
C | Fabricate and Install 6mm thick flat steel sheet as floor including all necessary finishes (screeding & tiling inclusive) | 80 | m2 | 80192 | 6415360
Roof Covering
D | Fabricate and Install roof covering including steel trusses with fittings & accessories | 80 | m2 | 50120 | 4009600
Sundries
E | Allow for miscellaneous works to Sky Bridge | 1 | Lot | 1432000 | 1432000
Protection
F | Protect all works in this element |  | item
BILL NR.3
| SKY BRIDGE |  |  |  | 91590720
CARRIED TO GENERAL SUMMARY

## General Summary
PROPOSED REMODELING/REFURBISHMENT WORKS OF PHASE 1:OPTION 3 OF THE PHASED APPROACHED OF IPD BLOCK - STELLA OBASANJO HOSPITAL AT BENIN-CITY , EDO STATE FOR EDO STATE GOVERNMENT OF NIGERIA.
ITEM | DESCRIPTION | QTY | UNIT | RATE | AMOUNT
GENERAL SUMMARY
PHASE 1: OPTION 3
A | DESIGN FEES (1% OF C) |  |  | 1% | 14118164.5017
B | BILL NR 1: PRELIMINARIES AND GENERAL ITEMS |  |  |  | 155299809.5183
C | BILL NR 2: REMODELING/REFURBISHMENT WORKS OF HOSPITAL BUILDING |  |  |  | 1220225730.1667
D | BILL NR 3: SKY BRIDGE |  |  |  | 91590720
E | BILL NR 4: MEDICAL GAS PIPING (PROVISIONAL) |  |  |  | 100000000
| SUB-TOTAL 1 |  |  |  | 1581234424.1867
F | WHT (5%), DEVELOPMENT LEVIES (3%),LEGAL FEES (1%) STAMP DUTY (2%) ACCOUNTED FOR WITHIN THE PRICES |  |  | 11% | INCLUDED
| SUB-TOTAL 2 |  |  |  | 1581234424.1867
G | ALLOW A PROVISIONAL SUM OF 5% OF SUB-TOTAL 2 FOR CONTINGENCIES TO BE EXPENDED AS DIRECTED BY THE CLIENT |  |  | 5% | 79061721.2093
| SUB-TOTAL 3 |  |  |  | 1660296145.396
G | ADD: VALUE ADDED TAX |  |  | 7.5% | 124522210.9047
| ESTIMATED TOTAL COST |  |  |  | 1784818356.3007
P.S: | ONLY ABOVE-MENTIONED TAXES ARE CONSIDERED (ITEMS F & G), ANY OTHER FEES OR TAXES NOT MENTIONED IN THE B.O.Q ARE NOT ACCOUNTED FOR AND TO BE ADDED TO THE GENERAL TOTAL
CONSIDERING THE SHORT PERIOD OF EXECUTION AND THE UNSTABLE MARKET PRICES AND IN ORDER TO ENABLE THE CONTRACTOR FIXING THE CONTRACT PRICE, AN ADVANCE PAYMENT OF ….% IS TO BE CONSIDERED
Our Completion Period: Forty Eight (48) weeks Of Site Possession, Advance Payment reception and Permanent Access whichever occurs latest
Quantities are provisional and to be re-measured.
Signature of Employer……………………………………… Date:…………………………………….
Signature of Contractor………………………………..…… Date:…………………………………….
E
F
G |  | 9
H |  | 26
J |  | 26
K
L |  | 122
M |  | 122
N |  | 122
A |  | 122 |  | 8000
B |  | 122
C |  | 120
D | Supply and install 150m3/Hr KITCHEN Extractor fans, low noise level including all necessary accessories | 1 | Nr | 350000 | #REF!
E |  | 150
F |  |  |  | 30500000
G |  | 8
H |  | 16
J |  |  |  | 5000000
K |  | 26
L |  |  |  | 3000000
M |  |  |  | 2000000
N
60
32
54
5840000
1000000
500000