## Sheet1
SOH OPD & IPD MEDICAL EQUIPMENT TAGGING
S/ No. | Equipment Description | Additional Comments | Brand name | Electrical Specifications | Installation/ Commencement Date | Location
1 | EXAMINATION HALOGEN LIGHT - ON CASTORS |  |  | Equipment is mobile on wheels, Power supply: 220V, 50Hz, 20W | 2023-08-01 | OPD
2 | DIAGNOSTIC STATION - WALL MOUNTED - OPHTHALMOSCOPE - OTOSCOPE - NIBP - THERMOMETER |  | Welch Allen | Equipment is wall mounted; Electrical specifications: 100 – 240 V AC, 50 – 60 Hz, 1.5 – 0.8 A | 2023-08-01 | OPD
3 | ULTRA SLIM LIGHT BOX 41X36 CM |  | GF TENDERCARE | Equipment is Table top. Input Power Supply: 100-230V, 50-60Hz, 120VA | 2023-08-01 | OPD
4 | ECG - 12 CHANNEL - ON TROLLEY |  | GE Mac 2000 | Equipment is mounted on cart to a height of 200mm. Equipment uses AC/DC or Battery Operation. Input Power Supply: 100-240VAC, 47-63Hz, maximum 1.5A. Equipment is also LAN enabled. | 2023-08-01 | OPD
5 | DEFIBRILLATOR - UNMONITORED |  | Progetti | Equipment is mobile, uses rechargeable battery. AC charger power supply, Input: 100 ~ 240V AC 50/60Hz max. Battery pack: 14.4V – 2Ah Ni-Mh battery (internal rechargeable) charging time maximum 3 hours | 2023-08-01 | OPD
6 | TREADMILL ELEVATING WITH PC CONTROL |  | GE Case + T2100 Treadmill | 200 to 240 VAC, 50/60 Hz, single-phase, 20 amperes, NEMA 6-20 R wall socket (dedicated circuit recommended | 2023-08-01 | OPD
7 | ULTRASOUND UNIT - OB/GYN 3/4D VOLUMETRIC WITH DVD RECORDER |  | Voluson S10 | 13A Socket outlet wired with >3 core 2.5mm2 cable, Power Consumption: 900VA Earthing system of less than 2ohms, Voltage 220-240VAC. single phase UPS for Ultrasound; Dedicated AC Power outlet must be within reach of the system without extension cords within 1m of the system. Airconditional Availability | 2023-08-01 | OPD
8 | PLETHYSMOGRAPH CABINET - COMPACT SIZE WITH CHAIR |  | nSpire | Input Power Supply: 100-240V ± 10%, 50/60 Hz. Box Dimension: 93*85*172cm Equipment requires external PC connection. | 2023-08-01 | OPD
9 | ELECTROENCEPHALOGRAPH STATION - 32 CHANNEL TROLLEY MOUNTED - WITH ACCESSORIES |  | Neurowork | Power frequency (50/60 Hz) magnetic field IEC 61000-4-8 | 2023-08-01 | OPD
10 | ENT STATION WITH CHAIR AND INSTRUMENTS - VIDEO MONITOR | Total station inculding Chair | Euroclinic | 220/240 V(110/115 VAC) | 2023-08-01 | OPD
11 | ENT MICROSCOPE |  | Leica | Equipment is mobile on caster wheels. Power supply: 100-240V AC, 50/60Hz. Power consumption: 1200VA | 2023-08-01 | OPD
12 | ELECTROSURGICAL UNIT 200 WATTS - ENT | On ENT Station | Inspital | Input Power Voltage: 100-240VAC, 50-60Hz Input Power: 750VA Maximum Output Power 200W | 2023-08-01 | OPD
13 | SCREENER - VISUAL FIELD COMPUTER BASED |  | LIGHT BOX | Equipment is Table top, LAN Connectivity enabled. Input Power Supply: 85 – 263 V AC, 50/60 Hz, 60 VA | 2023-08-01 | OPD
14 | CEPHALO SCAN CBCT |  | Belmont | Power Requirement x-ray will operate on a power supply of 120 + 10 VAC. A three wire GROUNDED circuit, separately connected to the central distribution panel with an over current protection device rate for 20 amperes. Recommended wire size is 12 AWG. But if the wire run distance is to exceed 50 feet, 10 AWG is required. For wire run distance in excess of 75 feet, upto 125 feet, 8 AWG is required. Line voltage regulation must exceed 3 % at 12.5 amps. | 2023-08-01 | OPD
15 | DENTAL CHAIR BUILT IN COMPRESSOR COMPLETE |  | Olsen | Equipment is powered by a Motor: 24V, 46W, 45rpm | 2023-08-01 | OPD
16 | DENTAL X-RAY UNIT WALL MOUNTED |  | Belmont | Maximum Length Reach of equipment : 84-1/8” with 40.0” arm Power Supply Electrical requirement Power supply of 120VAC ± 10% (108 ~ 132V AC) with a 3 wire GROUNDED circuit, separately connected to the central distribution panel with an over current protection device rated for 15 amperes. Recommended wire size is 14 AWG ; but if the wire run distance is to exceed 50 feet (15m), 12 AWG is required. For wire run distances in excess of 75 feet (23m) 10 AWG is required. Line voltage regulation must be within 0 ~ 3 % at 6.5 amps. Please check drawing on separate sheet | 2023-08-01 | OPD
17 | DENTAL CURING LIGHT - CORDLESS - LED |  | Woodpecker | Equipment is mobile, uses Rechargeable lithium battery. Power input: 100V to 240V, 50/60Hz, 10VA | 2023-08-01 | OPD
18 | AUTOCLAVE - DENTAL INSTRUMENTS 24L |  | Tuttnauer/ 2840EKA D(28L) | Voltage/ Frequency (Hz): 230V/60Hz Power: 1400W 6A Equipment is Table Top with Dimension 630*530*440mm | 2023-08-01 | OPD
19 | LASER - DENTAL SURGICAL/DIODE/TABLETOP FOR SOFT TISSUE |  | Zolar | Equipment is table-top, uses Battery AC100-240V 50/60Hz Wireless Pedal 1.5V Battery | 2023-08-01 | OPD
20 | AMALGAMATOR |  | Henry Schein | Equipment is Table-top Input Voltage: 110V, 60Hz Power Output: 40W | 2023-08-01 | OPD
21 | RETINAL CAMERA / OCT OPHTHALMOSCOPE / EYE F-ANGIO / TABLETOP |  | Topcon | Equipment is Table-top Input Voltage: 110=240V, 50-60Hz Power Consumption: 400VA (maximum) 100VA (normal) Dimensions W*D*H: (274*508*566mm) | 2023-08-01 | OPD
22 | PROJECTOR - VISUAL ACUITY |  | LIGHT BOX AUTOMATED ACUITY CHAT | Equipment is Table top, can also be mounted on wall. Input Power Supply: 115-230 VAC 50/60 Hz | 2023-08-01 | OPD
23 | AUTO REFRACTOMETER/KERATOMETER |  | REICHART | Equipment is Table top. Input Power Supply: 100-240V, 50/60Hz, 60VA | 2023-08-01 | OPD
24 | LENSOMETER - TABLETOP |  | LIGHT BOX | Equipment is Table top. Input Power Supply: 6VAC Adapter 220V | 2023-08-01 | OPD
25 | OPHTHALMOLOGY CHAIR - COMPLETE (RETINOSCOPE - SLIT LAMP - TONOMETER) |  | Light Box | Input Power Supply: 110-230V, 50/60Hz | 2023-08-01 | OPD
26 | LED VIDEO COLPOSCOPE - 3.75X/7X/15X > 28000 LUX - ON TROLLEY |  | Ecleris/ C100-FID Colposcope | Equipment is mobile on caster wheels. Power supply: 100-240V AC, 50/60Hz. | 2023-08-01 | OPD
27 | BOOTH - AUDIOMETRY - COMPACT WITH VIEWPORT AND CHAIR - 1.2X1.2M |  | sibelmed | Input Power Supply: 220 V 50-60 Hz, 50W | 2023-08-01 | OPD
28 | ERGOMETER |  | GE | Power Supply: 100 to 240 V, 50 to 60 Hz Power Consumption: 60VA max | 2023-08-01 | OPD
29 | ELECTROTHERAPY UNIT |  | Doctor life | Input Power Supply: 220 V 50-60 Hz, 50W | 2023-08-01 | OPD
30 | PRESSOTHERAPY UNIT |  | EME Physio | Input Power Supply: 220 V 50-60 Hz, 50W | 2023-08-01 | OPD
31 | VACCUM THERAPY |  | Motech | Equipment is mobile, hand-held Input Power Supply: 200 V, 50Hz | 2023-08-01 | OPD
32 | INFRARED RADIANT |  | Motech | Equipment is mobile, hand-held Input Power Supply: 200 V, 50Hz | 2023-08-01 | OPD
33 | MAGNETOTHERAPY |  | Chinesport | Equipment is Table-top Input Power Supply: 230 VAC, 50-60 Hz | 2023-08-01 | OPD
34 | CONTINUOUS PASSIVE MOTION UPPER LIMBS |  |  | Power supply: 220V AC, 50Hz. Input Power: <60VA | 2023-08-01 | OPD
35 | CONTINUOUS PASSIVE MOTION LOWER LIMBS |  | EME Physio | Input Power Supply: 220V, 50Hz | 2023-08-01 | OPD
36 | HYDROCOLLECTOR - COLD COMPRESS |  |  | Power Supply: 100 to 240 V, 50 to 60 Hz Power Consumption: 1500W max Dimension: 67*40*84cm | 2023-08-01 | OPD
37 | HYDROCOLLECTOR - HOT COMPRESS |  |  |  | 2023-08-01 | OPD
38 | ULTRASOUND UNIT - CARDIAC - WITH ASSESSMENT SOFTWARE - 3 PROBE |  | GE Vivid S7 | 13A Socket outlet wired with >3 core 2.5mm2 cable, Power Consumption: 0.5-1A Earthing system of less than 2ohms, Voltage 240 VAC single phase UPS for Ultrasound Airconditional Availability | 2023-08-01 | OPD
39 | COMPUTER-BASED URODYNAMIC SYSTEM ON CASTORS |  | creomidical | Equipment is moveable on castor. LAN Connection available. Input Power Supply: 220V, 50Hz | 2023-08-01 | OPD
40 | URODYNAMIC CHAIR |  | Creo Medical | Input Power Supply: 220-240V, 50/60Hz | 2023-08-01 | OPD
41 | REFRIGERATOR 500 L |  | Haier | Equipment is mobile on caster wheels. Power supply: 100-240V AC, 50/60Hz. | 2023-08-01 | OPD
42 | PORCELAIN FURNACE WITH VACCUM PUMP |  | Phoenix 7 | Input Power Supply: 220V, 1.6W | 2023-08-01 | OPD
43 | BURNOUT FURNACE |  | UMG | Input Power Supply: 240V, 13A, 3.1kW, 1 Ph, 50/60Hz; Power Consumption: 4000W | 2023-08-01 | OPD
44 | CASTING MACHINE - MANUAL |  | Mancast | Equipment is table top, non electrical. | 2023-08-01 | OPD
45 | SANDBLASTER |  | Aixin | Input Power Supply: 220V, 50/60Hz Power Consumption: <8W | 2023-08-01 | OPD
46 | MICRO SANDPLASTER |  | Optiblast | Equipment is table top, mobile. Input Power Supply: 220V, 50Hz | 2023-08-01 | OPD
47 | VIBRATOR |  | European | Equipment is table top Input Power Supply: 220V, 50Hz | 2023-08-01 | OPD
48 | HANGING MOTOR WITH HANPIECE |  | European | Equipment is mobile with rechargeable battery 40V, 2.5Ah Input Power Supply: 220V, | 2023-08-01 | OPD
49 | MICRO MOTOR |  | European | Equipment is attached to motor | 2023-08-01 | OPD
50 | VACCUM MIXER |  | China | Equipment is table top Input Power Supply: 110/230V, 50/60Hz. Motor: 320RPM | 2023-08-01 | OPD
51 | PINDEX |  | China | Equipment is table top Input Power Supply: 230V, 50Hz, 2500rpms Nominal Power: 100W | 2023-08-01 | OPD
52 | MODEL TRIMMER |  | European | Power Supply: 220V/110V 50/60Hz Power Consumption: 370W Rotational Speed: 2,800RPM | 2023-08-01 | OPD
53 | STEAM MACHINE |  | China | Power Supply: 120/220V Power Consumption: 10amps | 2023-08-01 | OPD
54 | MOTOR CENTRIFUGE |  | UK | Power Supply: 220V | 2023-08-01 | OPD
55 | POLISHING MOTOR |  | European | Power Supply: 220V, 50/60Hz | 2023-08-01 | OPD
56 | INSTRUMENT CLEANER |  | MULIT ENZYMATIC | Consumable, Non-Electrical Item | 2023-08-01 | OPD
57 | SEALING MACHINE |  | QASA | Equipment is Table top Power Input: max 420W | 2023-08-01 | OPD
58 | ORTHODONTIC SPOT WELDER |  | Vimel | Equipment is Table top Power Input Voltage: 220V, 50/60Hz Supply current on load: 15A Power: 1000W | 2023-08-01 | OPD
59 | VACUUM FORMER TABLETOP DENTAL LAB |  | UMG | Equipment is Table top Power Input Voltage: 220V, 50/60Hz Power: 350W | 2023-08-01 | OPD
60 | ELECTRONIC TRANSPORT VENTILATOR ON BED HOOK |  | Siare | Power Requirement: 100-240 VAC, 47-63 Hz Power consumption: 50 Watts Internal battery | 2023-11-01 | IPD
61 | NEBULISER - EMERGENCY ROOM WITH MEDICATION CUP | table Top | Omron | Equipment is Table top Power Requirement: 100-240V ~ 350mA, 50/60 Hz | 2023-11-01 | IPD
62 | PATIENT WARMER |  | Nellcor | Equipment is mobile on castor. Heater Size: 1000W Power Requirements 240 V AC Max. current at 240 V = 5 A Input Frequency 50/60 Hz ±1 Hz Fuse (x2) Littlefuse (mfr.) 0218010; 250 V, 10 A | 2023-11-01 | IPD
63 | VITALS MONITOR ON CASTORS - DETACHABLE |  | Mindray | Power Requirements: 100 to 240 VAC, 0.9 to 0.5 A, 50/60 Hz. Battery Type: Rechargeable lithium ion. Run Time: Up to 8 hours when powered by a new fully-charged battery at 77° F ± 41° F (25° C ± 5° C) with SpO2 and NIBP measurements at an interval of 15 minutes. | 2023-11-01 | IPD
64 | TRANSPORT & EMERGENCY MONITOR |  | GE | Power Requirement: 100-240 VAC, 50-60 Hz Power consumption: 300 Watts(Max) | 2023-11-01 | IPD
65 | DEFIBRILLATOR - MONITORED WITH PACER |  | PROGETTI | Equipment is mobile AC Power Supply input: 240V, 60Hz Also uses rechargeable internal lithium-ion battery | 2023-11-01 | IPD
66 | PUMP - SUCTION ON TROLLEY - TWIN CONTAINER 1L |  | Yuwell | Equipment is moveable on castor Power Input Voltage: AC220V +22V, 50Hz +1Hz | 2023-11-01 | IPD
67 | AUTO SYRINGE PUMP |  | PROGETTI | Power Supply AC power supply: 100-240V 50/60Hz Input power: 50VA DC power supply: DC 15V lithium battery | 2023-11-01 | IPD
68 | INFUSION PUMP VOLUMETRIC ON CASTORS |  | PROGETTI | Power Supply: AC Power supply: AC 240V, 60Hz Input Power: 50VA DC power supply: DC 15V Lithium Battery | 2023-11-01 | IPD
69 | SAW - PLASTER – ELECTRIC |  | AESCULAP | Power Supply: AC Power supply: AC 240V, 50Hz | 2023-11-01 | IPD
70 | SAW - PLASTER – MANUAL |  | STATRIC | Equipment is non-electrical hand held plaster saw | 2023-11-01 | IPD
71 | AUTOCLAVE - FAST CYCLE - 30L - HORIZONTAL - TABLE TOP |  | BIOBASE | Power Supply Voltage: 110/220V 50/60Hz Power Consumption: 1700W Equipment is table top | 2023-11-01 | IPD
72 | SLOP HOPPER |  | XINHE/CHBC | Equipment is non electrical. Needs water inlet and drain | 2023-11-01 | IPD
73 | ANAESTHESIA UNIT - 2 VAPORIZER/VENTILATOR/RESP MONITOR |  | GE | Power Supply: AC Power supply: AC 240V, 50Hz Equipment uses storage battery. | 2023-11-01 | IPD
74 | TABLE - OPERATING - MINOR SURGERY - HYDRAULIC |  | PROGETTI | Equipment is non electrical | 2023-11-01 | IPD
75 | CEILING LIGHT - SURGICAL - LED - 100K LUX - SINGLE ARM |  | INSPITAL | Equipment is ceiling mount with back-up battery | 2023-11-01 | IPD
76 | WASHER - BEDPAN/URINAL - FLOOR TYPE |  | STANDBRIDGE | Non electrical equipment | 2023-11-01 | IPD
77 | GENERAL ULTRASOUND UNIT 3 PROBE WITH PRINTER |  | GE Logic P9 | Electrical power Voltage: 100 – 240 VAC Frequency: 50/60 Hz Power consumption: No more than 200 VA with peripherals | 2023-11-01 | IPD
78 | PRINTER NETWORK BASED LASER B/W |  | HP | Equipment is table top Power Supply Voltage: 220V, 60Hz, 2.7A Power Consumption: 420W (printing), 2.0W (Ready) | 2023-11-01 | IPD
79 | FILM PRINTER MULTI FORMAT FOR RADIOLOGY DEPARTMENT |  | Fuji | Power Supply Conditions: Single phase 50-60Hz 120-240V ±10% 5A (max) | 2023-11-01 | IPD
80 | REPORTING STATION (WITH THE DESIRED 3-WORKSTATIONS ACCORDING TO STATED SPECIIFCATION) |  | GE Workstation | Electrical power Voltage: 100 – 240 VAC Frequency: 50/60 Hz | 2023-11-01 | IPD
81 | ULTRA SLIM LIGHT BOX DOUBLE FILM |  | TEMED | Power Supply Conditions: 110-230V, 50/60Hz | 2023-11-01 | IPD
82 | BED 3 SECTION ELECTRIC - FIXED HEIGHT - ON CASTORS |  | IMO | Equipment is moveable on wheels with back-up battery Power Supply: 110-240V, 50/60Hz Control Unit Power: 390VA Battery Charge: 18W | 2023-11-01 | IPD
83 | BED INTENSIVE CARE FULL ELECTRIC |  | IMO | Equipment is moveable on wheels with back-up battery Power Supply: 110-240V, 50/60Hz Control Unit Power: 390VA Battery Charge: 18W | 2023-11-01 | IPD
84 | MONITOR - PATIENT ICU - ECG/SPO2/NIBP/RESP/ETCO2/TEMP |  | GE | Power Requirement: 100-240 VAC, 50-60 Hz Power consumption: 300 Watts(Max) | 2023-11-01 | IPD
85 | VENTILATOR - ADULT - ICU |  | Siare | Power Supply: 100-240VAC/ 47-63Hz Power: 50W Internal battery: 2 Batteries (Pb 12VDC, 1,3Ah) | 2023-11-01 | IPD
86 | NEBULISER - EMITTED DOSE - ICU/CCU |  | Omron | Equipment is mobile Rating (AC adapter): 100 - 240V ~ 350mA, 50/60 Hz Rating (Compressor Nebulizer): 12V 0.8A | 2023-11-01 | IPD
87 | VENTILATOR - BIPAP CAPABILTY - ICU |  | Siare | Electric power supply 100 ÷ 240Vac / 47 ÷ 63Hz Power Max 150 Watt External power supply (low tension) 12 Vdc / 7 A Internal battery Battery NiMh 12Vcc – 4.5 Ah | 2023-11-01 | IPD
88 | VENTILATOR - TRANSPORT - ADULT |  | Siare | Electric power supply 100 ÷ 240Vac / 47 ÷ 63Hz Power Max 150 Watt External power supply (low tension) 12 Vdc / 7 A Internal battery Battery NiMh 12Vcc – 4.5 Ah | 2023-11-01 | IPD
89 | ANALYZER - BLOOD GAS WITH ELECTROLYTES STAT FOR ICU |  | Istat | Equipment is handheld | 2023-11-01 | IPD
90 | ULTRASOUND UNIT - PORTABLE - SINGLE PROBE |  | GE Versana Active | Electrical power Voltage: 100 – 240 VAC Frequency: 50/60 Hz Power consumption: No more than 200 VA with peripherals | 2023-11-01 | IPD
91 | X-RAY MACHINE - MOBILE - ADULT |  | GE Optima 240AMX | Equipment is mobile, LAN connection enabled. Operates with internal battery. Power Capacity: 100-240 V nominal, 50/60 Hz operation | 2023-11-01 | IPD
92 | DIALYSIS MACHINE - ICU |  | GAMBRO PRISMAFLEX | Supply 100-240 +/– 10% Vac, 50/60 Hz Maximum power consumption 150W Normal average power consumption 150 W Input line current: 5A max rms at 100 Vac, 2.5A max rms at 240 Vac | 2023-11-01 | IPD
93 | MONITOR - PEDIATRIC ICU |  | GE | Electrical Specification: AC Input: 100 to 240V, 50/60Hz, 150VA Back up battery: Exchaneable Lithium-ion 2 pcs | 2023-11-01 | IPD
94 | SCRUB STATION-TRIPLE WIDTH-SENSOR OPERATED-SOAP DISPENSER |  | INSPITAL | Equipment is non electrical | 2023-11-01 | IPD
95 | NEBULISER | Table Top | Omron | Rating (AC Adapter): 100-240V , 50/60Hz, 0.12-0.065A | 2023-11-01 | IPD
96 | ANAESTHESIA WORKSTATION- 2 VAPORIZER/DIGITAL/RESP+PATIENT MONITOR/VENTILATOR/GAS SCAVENGING | Equipment is mobile on castor | GE | Current leakage 100/120 V: < 500μA 220/240 V: < 500μA Power and battery backup Supply voltage: 100-120 Vac, 50/60 Hz | 2023-11-01 | IPD
97 | TABLE - OPERATING GENERAL SURGERY ELECTRIC/HYDRAULIC WITH MANUAL OVERRIDE - KIDNEY BRIDGE |  | PROGETTI | Power Supply: 100-240V , 50/60Hz, with Back-up battery | 2023-11-01 | IPD
98 | LIGHT - CEILING MAJOR SURGERY 2 ARMS 300 KLUX |  | INSPITAL |  | 2023-11-01 | IPD
99 | PENDANT - CEILING / 2 TV |  | INSPITAL | Power Supply: 100-240V , 50/60Hz | 2023-11-01 | IPD
100 | DRILL - ELECTRICAL - SURGICAL - ORTHOPAEDIC - SET OF ATTACHMENTS - ASSORTED | handheld equipment | Ruijin | Equipment is hand-held with in-built battery. Working Voltage: 14.4V | 2023-11-01 | IPD
101 | DRILL - ELECTRICAL - SURGICAL - CRANIAL PLASTY - WITH CRANIAL PERFORATOR |  | RUIJIN | Charger input power AC 220V, 50Hz Charger output power 14.4V, 700mA Charger input power 30va Battery voltage 14.4V Battery charging time about 3 hours | 2023-11-01 | IPD
102 | PUMP - SUCTION ON TROLLEY TWIN CONTAINER 3L ELECTRIC |  | Yuwell | Equipment is moveable on castor Power Input Voltage: AC220V +22V, 50Hz +1Hz | 2023-11-01 | IPD
103 | MONITOR - PATIENT - OPERATING THEATER - ANA GASES/FULL PARAMETER | Mobile Equipment | GE | Power Input: 100 to 240V ±10%, 50/60 Hz | 2023-11-01 | IPD
104 | TOWER - ARTHROSCOPY COMPLETE - VIDEO PROCESSOR AND INSTRUMENT SETS |  | Mediteknik | Equipment is mobile on castor | 2023-11-01 | IPD
105 | C-ARM 12" HF FLUOROSCOPY - TRI FOCUS - 8KW |  | GE Brivo 785 | Electrical • Input power (60 Hz or 50 Hz) - 100V/110V/120V @ 20A - 200V @ 12A - 220V/230V/240V @ 10A | 2023-11-01 | IPD
106 | ELECTROSURGICAL UNIT 400 WATTS - DOUBLE SURGEON - VESSEL SEALING |  | INSPITAL | Maximum Power Output- 400 W-300 Ω | 2023-11-01 | IPD
107 | TOWER - LAPARASCOPY COMPLETE MONITOR/CAMERA/LIGHT SOURCE/INSUFFLATOR/PUMP/VIDEO PROC |  | Mediteknik | Equipment is mobile on castor Power Supply: 100-240V Power Consumption: 145VA | 2023-11-01 | IPD
108 | CRYOSURGERY UNIT OPHTHALMOLOGY - SET OF ACCESSORIES |  | Retikare | Electrical power: AC 100-240 Volts , 50/60 Hz, Single Phase | 2023-11-01 | IPD
109 | MICROSCOPE - OPERATING - NEUROSURGERY |  | leica | Power Connection: 1600 VA 50/60HZ 100 V, 120 V, 220 V, 240 V (+10 %/–15 %) 2 × T10 AL 100/120 V 2 × T8 AL 220/240 V | 2023-11-01 | IPD
110 | HYPO HYPERTHERMIA UNIT |  | Baer Hugger | Power Rating: 220-240 VAC, 50/60 Hz, 7.2 Amperes 100 VAC, 50/60 Hz, 14.5 Amperes | 2023-11-01 | IPD
111 | OPHTHALMOSCOPE - INDIRECT |  | Neitz | Equipment is mobile Voltage Input: AC120/230V | 2023-11-01 | IPD
112 | PHACO EMULSIFIER UNIT | table top | MTP2000 | Equipment is Table top Power Rating: 100-240 VAC, 50/60 Hz | 2023-11-01 | IPD
113 | TROLLEY WASHER | Attached to IV Pole | CataRhex3 | Equipment is attached to IV pole Power Rating: 100-240 VAC | 2023-11-01 | IPD
114 | WASH STATION - DOUBLE SINK - STAINLESS STEEL - SPRAY GUN WATER | Wall mounted, Non electrical | Inspital | Equipment is wall mounted, non-electrical | 2023-11-01 | IPD
115 | WASHER - DISINFECTOR - AUTOMATIC CYCLES - PASS THROUGH |  | Biobase | Power Supply: 380V, 50Hz (Stanard), 110V, 60Hz (Optional) Power Consumption: 17KW | 2023-11-01 | IPD
116 | CLEANER - ULTRASONIC - >30L |  | Biobase | Power Supply: AC 220V, 50/60Hz | 2023-11-01 | IPD
117 | SPRAY GUN - AIR |  | UGM | Hand held equipment | 2023-11-01 | IPD
118 | WORK TABLE - STAINLESS STEEL - 1.8 M - PACKING AND SORTING | Non electrical | Inspital | Hyraulic wark table, non electrical | 2023-11-01 | IPD
119 | EXAMINATION LIGHT - CSSD - MAGNIFYING - DESKTOP |  | INSPITAL | Power Supply: AC 110/220V, 50/60Hz | 2023-11-01 | IPD
120 | THERMOWELDER - HEAT SEALING - MANUAL | table top Equipment | Biobase | Power Supply: AC 110/220V, 50/60Hz Power Consumption: 200W | 2023-11-01 | IPD
121 | AUTOCLAVE - 500 L - DOUBLE DOOR - WITH LOADING AND UNLOADING TROLLEYS |  | BIOBASE | Power Supply: AC 220V, 50/60Hz Power Consumption: 7KW | 2023-11-01 | IPD
122 | CEILING LIGHT - SURGICAL - LED - 100K LUX - SINGLE ARM | Ceiling Mounted | INSPITAL | Equipment is ceiling mount with back-up battery | 2023-11-01 | IPD
123 | EXAMINATION LED LIGHT - WALL MOUNTED |  | PROGETTI | Power Supply: 220V, 50Hz / 120V, 60Hz LED Power: 108W | 2023-11-01 | IPD
124 | SCRUB STATION-DOUBLE WIDTH-SENSOR OPERATED-SOAP DISPENSER | Wall Mounted | INSPITAL | Equipment is wall mounted, Power Supply: 100-240V | 2023-11-01 | IPD
125 | ULTRASOUND UNIT - OB/GYN 3 PROBE WITH ENDOCAVITY AND BIOPSY SET |  | GE | Electrical power Voltage: 100 – 240 VAC Frequency: 50/60 Hz Power consumption: No more than 200 VA with peripherals | 2023-11-01 | IPD
126 | PATIENT CHAIR - RECLINED - 3 SECTION - HYDRAULIC - FIXED HEIGHT - ARM SUPPORT |  | Diamed | Mobile Hydraulic Chair, Not Electrical | 2023-11-01 | IPD
127 | DIALYSIS MACHINE |  | AK 98 (BAXTER) | Equipment uses a Water Treatment System (WRO) WRO Room may be constructed based on quantity of machines to be supported by it (3 and above) or a portable one if less than 3 units. Mains voltage: 115, 230V Frequency: 50 to 60 Hz Power consumption: Max 2025W at 230 V | 2023-11-01 | IPD
128 | ELECTROENCEPHALOGRAPH STATION - 32 CHANNEL TROLLEY MOUNTED - WITH ACCESSORIES |  | Neurowork | Equipment is mobile on castor Power Supply: 220V, 50/60Hz Power frequency (50/60 Hz) magnetic field IEC 61000-4-8 | 2023-11-01 | IPD
129 | PROJECTOR - MEETING ROOM - CEILING MOUNTED - COMPLETE |  |  |  | 2023-11-01 | IPD
130 | CT 128 SLICE |  | GE Rev Maxima | Rating The system operates on three-phase power that meets the following specifications: • Voltage: 200 to 240 VAC, 380 to 480 VAC • Capacity: 100 kVA • Frequency: 50 or 60 Hz ± 3 Hz • Maximum power demand = 100 kVA @ 0.85 PF at a selected technique of 140 kV, 515 mA. • Average (continuous) power demand at maximum duty cycle = 20 kVA. • Idle power demand (without rotation and X-ray) = 5.0 kVA. | 2023-11-01 | IPD
131 | MRI – 1.5T – SUPER CONDUCTIVE – HELIUM COOLED – WITH R/F CAGE AND SET OF COILS |  | GE Signa Explorer | Electrical Power Supply Recommended Configuration: 3-phase Grounded WYE with Neutral and Ground (5 wire system). Alternate Configuration: 3 phase DELTA with Ground (4 wire). Recommend corner Grounded Delta configuration. Frequency: 50 ± 3.0Hz or 60 ± 3.0 Hz (Local Voltage adoption may be required) Voltage: 480/415/400/380/208/200 Vrms Power Consumption Sleep Mode: 6.6 kW Standby (no scan): 9.82 kW Typical consumption per COCIR standards: 14.94 kW Peak Instantaneous power < 5s: 20.4 kW Continuous sustained power: 17.13 kW Minimum room dimensions Magnet Room: 3.53m x 5.7m Control Console Room: 1.52m x 2.13m (with Equip room) 3.334m x 1.9m (no equip room) Electronics Equipment Room: 2.7m x 2.5m Total Area needed excluding chillers: 31.60m2 | 2023-11-01 | IPD
132 | DIGITAL MAMMOGRAPHY UNIT WITH SHIELDED CONSOLE |  | GE Senographe Crystal Nova | System Power Supply • Input frequency: 50/60 Hz • Input voltage: single-phase 220-230 VAC High voltage generator • Generator type: high frequency single-phase power supply • Power: 5 kW max • mAs range: 0.1 to 500 mAs (depending on kV) • kV range: 20 to 50 kV, in 0.5 kV steps • Generator protection: software monitoring of generator and tube load • Input frequency: 50/60Hz • Input voltage: single-phase 208 / 220-230 / 240 V • Minimum kVA required: 6.25kVA • Stand-by power: 500W Physical Specification The physical specifications of each component are shown as below. • Components: Gantry (308.6kg), Control Station (with Lead glass 97.2kg) and Generator (91.8kg), and separate Detector (6.3kg) weight tolerance is ±10% Gantry (Main unit): 650*1104*2002mm Control Station: 720*616*1853mm Generator: 360*592*690mm Minimum room layout: (3.2 m x 3.5 m = 11.2 m2) | 2023-11-01 | IPD
133 | DIRECT DIGITAL X-RAY RADIOGRAPHY AND FLUOROSCOPY |  | GE Definium XR 575 | Minimum Room area: 25m2 Normal Output Power: 50kW (500mA@100kV, 0.1s) Nominal Input Voltages: 380/400/440/480VAC, Three-phase with or without neutral, normal frequency 50/60Hz. Input Current: 110A (Momentary), 9A (Continuous) | 2023-11-01 | IPD
134 | LABORATORY EQUIPMENT (FULL SCOPE) | In IPDF13, IPDF14, IPDF15, IPDF16, IPDF17, IPDF18, IPDF19, and in IVF (IPDG155, IPDG160) |  |  | 2023-11-01 | IPD
135 | SERVER UNIT WITH SWITCHES AND CABINET |  |  |  | 2023-11-01 | IPD
136 | BED - PEDIATRIC - 2 SECTION - MANUAL - ON CASTORS WITH MATTRESS |  |  | Non electrical equipment | 2023-11-01 | IPD
137 | DEFIBRILLATOR - UNMONITORED - PEDIATRIC PADDLES | table top | Progetti | Equipment is mobile, uses rechargeable battery. AC charger power supply, Input: 100 ~ 240V AC 50/60Hz max. Battery pack: 14.4V – 2Ah Ni-Mh battery (internal rechargeable) charging time maximum 3 hours | 2023-11-01 | IPD
138 | BABY WARMER NICU | Equipment is mobile on castor | Panda Warmer | Power Requirement: 115-240 VAC, 50-60 Hz Power consumption: 520 Watts(Max) | 2023-11-01 | IPD
139 | VENTILATOR - NEONATAL HFO | Equipment is mobile, can be hanged | Siarre | Power Input: 100-240V, 50/60Hz | 2023-11-01 | IPD
140 | INCUBATOR - TRANSPORT - ICU SERVICES - GAS CYLINDER - BATTERY POWERED |  | GE Carestation | Power Input: 100-240V, 50/60Hz | 2023-11-01 | IPD
141 | INCUBATOR - NICU TR AND REV TR AND VARIABLE HEIGHT ELECTRIC | Equipment is mobile on castor | GE Giraffe Incubator | Equipment is mobile on castor Power Rating: 100-240 VAC, 50/60 Hz | 2023-11-01 | IPD
142 | DEFIBRILLATOR - NEONATAL PADDLES WITH MOINTORING AND PACE | table top | Progetti Rescue Sam | Equipment is mobile, uses rechargeable battery. AC charger power supply, Input: 100 ~ 240V AC 50/60Hz max. Battery pack: 14.4V – 2Ah Ni-Mh battery (internal rechargeable) charging time maximum 3 hours | 2023-11-01 | IPD
143 | MONITOR - NEONATAL NICU | Table top, can be hanged on a stand | GE B105 | Power Input: 100-240V, 50/60Hz (Stanard), Power Consumption: Monitor:<150VA | 2023-11-01 | IPD
144 | SINK - CLEANER - SINGLE |  |  | Non electrical equipment | 2023-11-01 | IPD
145 | INCUBATOR - NICU - ELECTRONIC TEMP CONTROL - FIXED HEIGHT | Equipment is mobile on castor | GE Giraffe Incubator | Equipment is mobile on castor Power Rating: 100-240 VAC, 50/60 Hz | 2023-11-01 | IPD
146 | VENTILATOR - NEONATAL | Equipment is mobile, can be hanged | Siarre | Power Input: 100-240V, 50/60Hz | 2023-11-01 | IPD
147 | CPAP MACHINE - NEONATAL | Equipment is mobile to be hanged on mount | Fisher & Paykel | Power Input: 100-240V, 50/60Hz | 2023-11-01 | IPD
148 | PHOTOTHERAPY UNIT ON CASTORS | Equipment is mobile on castor | GE Lullaby LED | Electrical Specification: 20W max at 100-240V, 50/60Hz | 2023-11-01 | IPD
149 | INFANT WEIGHING SCALE - ELECTRONIC | Mobile Equipment | SECA | Equipment is mobille, uses rechargeable batteries | 2023-11-01 | IPD
150 | RESUSCITATION STATION/BABY WARMER | Equipment is mobile to be hanged on mount | GE Lullaby Warmer + Resus Plus | Power Input: 100-240V, 50/60Hz | 2023-11-01 | IPD
151 | BED - DELIVERY - HEIGHT ADJUSTABLE - HYDRAULIC - WITH ACCESSORIES |  | Arjohuntleigh | Power Input: 3A max @ 230V, 50/60Hz, Power output: 24V d.c max, 70VA | 2023-11-01 | IPD
152 | MONITOR - FOETAL TWIN CAPABILITY | table top Equipment | GE Corometrics 173 | Power Input: 100-240V, 50/60Hz | 2023-11-01 | IPD
153 | BABY COT - TRANSPARENT PRESPEX DESIGN ON CASTORS | Equipment is mobile on castor |  | Non electrical equipment | 2023-11-01 | IPD
154 | RADIANT WARMER - SIMPLE |  | GE Lullaby Resus Plus | Power Input: 230V, 50/60Hz, Power Consumption: 600W max | 2023-11-01 | IPD
155 | HEATER - BABY MILK BOTTLES - 6 HOLDER |  |  | Electrical Specification: 110-220V | 2023-11-01 | IPD
156 | TABLE - OPERATING - GENERAL SURGERY - ELECTRIC/HYDRAULIC |  | Inspital OT80.20 | Power Input: 100-240V, | 2023-11-01 | IPD
157 | MONITOR - PATIENT - SURGICAL SUITE - ANAESTHETIC GASES MONITORING |  | GE Aisys CS | Power Input: 100-240V, 50/60Hz | 2023-11-01 | IPD
158 | ELECTROSURGICAL UNIT 300 WATTS - SINGLE SURGEON |  | Inspital | Maximum Power Output- 400 W-300 Ω | 2023-11-01 | IPD
159 | CRYOSURGERY UNIT - SET OF ACCESSORIES |  |  | Power Input: 200-240V, 50/60Hz | 2023-11-01 | IPD
160 | ENDOSCOPE WASHER - DISINFECTOR | table top Equipment | Tuttnauer | Power Input: 208-240V, 60Hz | 2023-11-01 | IPD
161 | STRETCHER - PROCEDURAL |  |  | Electrical Specification: 120VAC, 60Hz | 2023-11-01 | IPD
162 | ELECTROSURGICAL UNIT 120 WATTS - WITH FUME EXTRACTION |  | Inspital | Input Power Voltage: 100-240VAC, 50-60Hz Input Power: 750VA Maximum Output Power 200W | 2023-11-01 | IPD
163 | FLEXIBLE ENDOSCOPES TOWER WITH CAMERA AND LIGHT SOURCE (VIDEO) |  | Karl Storz | Power Input: 100-240V, 50/60Hz | 2023-11-01 | IPD